## Oct 2018
V2 Oct 2018
Enclosure	Hammond 1590B3OR Orange 116x77x38mm	Mouser	546-1590TRPBOR	£10.95

Backing Vol	Hammond 1551RFLGY	Mouser	546-1551RFLGY	£1.86

Capillary	30G hypodermic needle 0.3x13mm	Agani via ebay		£3.00

Internal tubing	2mm chainsaw (et al.) breather tube	via ebay		£2.00

	DLVR-F50D-E1ND-C-NI3F
Mems	DLVR-L01D-E2NS-C-NI5F	mouser	683-DLVRL01DE2NSCNI5	£34.73

RTC	https://shop.pimoroni.com/products/adafruit-ds3231-precision-rtc-breakout?variant=16610898055&gclid=EAIaIQobChMI0Lqeuc7v3gIVrLftCh2L1Ar8EAQYASABEgI6DvD_BwE

			Total	£52.54

## V1
				0rdered
Backing Volume	Hammond 1590LLB or 1590LLBBK - 5x5x2.1 cm – 86cm^3	Mouser	546-1590WLLBBK
	1590WLLB or 1590WLLBBK (inc gasket)

Hypodermic Needle	30G lavender 0.15mm bore – theory 9mm long	ebay		y

nipple connector				y

Voltage Regulator		Mouser	546-1590WLLBBK

Mems Sensor		Mouser	683-0.5INCH-D-MV
	SMI sm9531		987-SM9543-005MDC3S
	DLVR-L01D-E1NS-C-NI5F 5v differential pressure sensor	DigiKey	442-1101-ND

ADC

Housing	Hammond 1590B2OR – 112x60x34	Mouser	546-1590BOR
	1590BBSOR

Connectors	right angled m8	rs	892-0296
	m8 socket	rs	669-3318